## Лист1
First byte of ROM MUST be zero!
Start programm from address 0x001!
High byte comes first in memory
Instruction in binary
|  | OP | SUB | MSB |  |  | LSB | Legend: |  | Internal cycle diagram
Do nothing | NOP | 0 | - | 0000 | xxxx | xxxx | xxxx | A = ROM address
Unconditional jump | JMP | 1 | - | 0001 | AAAA | AAAA | AAAA | R = RAM address
Branch if zero | BRZ | 2 | - | 0010 | AAAA | AAAA | AAAA | S = source register
Branch if not zero | BRNZ | 3 | - | 0011 | AAAA | AAAA | AAAA | D = destination register |  | s1p |  | s2p |  | s3p
Branch if carry | BRC | 4 | - | 0100 | AAAA | AAAA | AAAA | C = constant |  | s3n | s1n |  | s2n |  | s3n
Branch if not carry | BRNC | 5 | - | 0101 | AAAA | AAAA | AAAA | M = Register with memory address |  | <-INC |  |  | <-INC
Jump to address in (R2<<8)¦R3 | RJMP | 6 | - | 0110 | xxxx | xxxx | xxxx | x = doesn't matter |  |  |  | IRH |  |  | IRL
Write to RAM address, stored in register | RSTORE | 7 | 0 | 0111 | 00SS | MMxx | xxxx |  |  |  | <-APUP-D |  |  |  | BUF
Read from RAM address, stored in register | RLOAD | 7 | 1 | 0111 | 01DD | MMxx | xxxx | Registers: |  | DECODE
Write to constant RAM address | STORE | 8 | 0 | 1000 | 00SS | RRRR | RRRR | ACC/R0 | 0 |  | <-MEM-D |  | ALU STORE
Read from constant RAM address | LOAD | 8 | 1 | 1000 | 01DD | RRRR | RRRR | R1 | 1 | ADDRESS |  | MEMW/R
Write constant to register | MOVI | 8 | 2 | 1000 | 10DD | CCCC | CCCC | R2 | 2 | MAR |  | DATA
Add constant to ACC | ADDI | 8 | 3 | 1000 | 11DD | CCCC | CCCC | R3 | 3
Subtract constant from ACC | SUBI | 9 | 0 | 1001 | 00DD | CCCC | CCCC
Bitwise AND constant with ACC | ANDI | 9 | 1 | 1001 | 01DD | CCCC | CCCC
Bitwise OR constant with ACC | ORI | 9 | 2 | 1001 | 10DD | CCCC | CCCC
Bitwise XOR constant with ACC | XORI | 9 | 3 | 1001 | 11DD | CCCC | CCCC
Add constant to ACC with carry | ADDСI | 10 | 0 | 1010 | 00DD | CCCC | CCCC
Subtract constant from ACC with borrow | SUBBI | 10 | 1 | 1010 | 01DD | CCCC | CCCC
Copy from register to register | MOV | 10 | 2 | 1010 | 10DD | SSxx | xxxx
Add register to ACC | ADD | 10 | 3 | 1010 | 11DD | SSxx | xxxx
Subtract register from ACC | SUB | 11 | 0 | 1011 | 00DD | SSxx | xxxx
Bitwise AND register with ACC | AND | 11 | 1 | 1011 | 01DD | SSxx | xxxx
Bitwise OR register with ACC | OR | 11 | 2 | 1011 | 10DD | SSxx | xxxx
Bitwise XOR register with ACC | XOR | 11 | 3 | 1011 | 11DD | SSxx | xxxx
Add register to ACC with carry | ADDС | 12 | 0 | 1100 | 00DD | SSxx | xxxx
Subtract register from ACC with borrow | SUBB | 12 | 1 | 1100 | 01DD | SSxx | xxxx
Set memory page | SETP | 13 | 0 | 1101 | 00xx | xxxx | xCCC
Output register content | OUT | 13 | 1 | 1101 | 01xx | SSxx | xxxx
Example:
NOP A: ADD R1 R2 JMP A | 0000 0000 0000 0000 0000 0000 1010 1101 1000 0000 0001 0000 0000 0011